## BOMA Best GP Analysis
BOMA Best - Existing Buildings
Guiding Principle | HPBCS Review Criteria | GP Compliance Language | Meet GP? | Prerequisite / Credits needed to meet GP | Points
GP EB I 01 | Access to public transportation | Prioritize sites that offer robust transportation options, including walking, biking, and transit, and minimize the combined greenhouse gas emissions of the building and associated commuter and visitor transportation emissions over the project’s life. |  | 10.02.09 - Is a transportation survey conducted in the building? OR 10.04.02 - Promoting the use of public transportation. | 20 [10.02.09] or 4 [10.04.02]
GP EB I 01 | Access to public amenities/neighborhood assets | Leverage existing infrastructure, and align, where possible, with local and regional planning goals; protect natural, historic, and cultural resources. |  | The rating system includes access credits for Multi-Unit Residential Buildings and the Health Care modules include a walkability index; however, the universal, office, and light industrial modules do not address access to public amenities. In order to comply with the Guiding Principles, agencies would need to ensure they leverage existing infrastructure and align with local/regional planning goals. | N/A
GP EB I 01 | Floodplain avoidance | For new construction, avoid, to the extent possible, the long- and short-term adverse impacts associated with the occupancy and modification of floodplains and avoid floodplain development whenever there is a practicable alternative. |  | N/A
GP EB I 01 | Occupant transportation emissions | Prioritize sites that offer robust transportation options, including walking, biking, and transit, and minimize the combined greenhouse gas emissions of the building and associated commuter and visitor transportation emissions over the project’s life. |  | 10.02.09 - Is a transportation survey conducted in the building? OR 10.04.02 - Promoting the use of public transportation. OR 10.04.03 - Encouraging carpooling and/or car sharing programs. OR 10.04.04 - Providing a charging station for electric/hybrid vehicles. | 20 [10.02.09] or 4 [10.04.02] or 4 [10.04.03] or 4 [10.04.04]
GP EB I-01 | Integrated Assessment, Operation and Management | Use a multidisciplinary integrated project team to establish energy, water, sustainable landscape design, and other environmental performance goals during design. Consider design choices that improve performance, support occupants' health and wellness, and consider climate risks including wildfire. Integrated design should consider all stages of the building’s life cycle, including deconstruction.
GP EB 1-02 | Commissioning | Commissioning reports for certification purposes must be completed within two years prior to certification date. Recommissioning should be completed at least every four years thereafter to optimize building performance. Use commissioning agents who are independent of the design and construction or operating team. Commissioning should be consistent with EISA section 432 and FEMP commissioning guidance. |  | 01.03.06 - Are the equipment and energy systems regularly re- or retro-commissioned? 01.03.07 - Are newly installed energy systems and equipment appropriately commissioned? | 10 [01.03.06] 9 [01.03.07]
GP EB II 03 | Actual energy use reduction | For new construction, ensure energy efficiency is 30% better than the current American Society of Heating, Refrigerating and Air-Conditioning Engineers (ASHRAE) 90.1 standard, OR B. For modernization, ensure: 1) Energy use is 20% below the fiscal year (FY) 2015 energy use baseline, OR 2) Energy use is 30% below the FY 2003 energy use baseline, OR 3) The building has an ENERGY STAR® rating of 75 or higher, OR 4) For building types not in ENERGY STAR Portfolio Manager, where adequate benchmarking data exists, the building is in the top quartile of energy performance for its building type |  | While ASHRAE 90.1 is referenced in the office, and universal modules, a specific year is not referenced. The standard only encourages that "when it comes time to replace equipment, they will be replaced with an energy efficient model compliant with ASHRAE 90.1 or ENERGY STAR; however, no year is specified with regard to the ASHRAE 90.1 standard. There is no energy reduction performance path and ENERGY STAR benchmarking is encouraged but not required. To meet the guiding principles, agencies would need to be 30% better than the current ASHRAE 90.1 standard or have an Energy Star rating of 75 or higher. BP2 - Has an ASHRAE Level 1 Energy Assessment been conducted in the last five (5) years? BP3 - Is an Energy Management Plan in place at the building? BP4 - Is an energy reduction target in place at the building? 01.02.03 - What is the Energy Star score achieved by this building? (60 points for achieving an ENERGY STAR rating of 75) 01.02.05 - Has an ASHRAE Level 2 Energy Assessment been performed on the building in the last five (5) years? E19+E20 | 0 [BP 2] 0 [BP 3] 0 [BP 4] 60 [01.02.03] or 20 [01.02.05]
GP EB II 03 | ENERGY STAR® products | "For new construction and modernization, use energy efficient products, as required by statute." The Energy Policy Act of 2005 requires federal agencies to buy either ENERGY STAR products or products designated as energy efficient by the Federal Energy Management Program (FEMP). |  | While the use of Energy Star products is referenced in the rating system, it does not include prescriptive energy performance measures for building products. To meet the Guiding Principles, agencies should purchase Energy Star or FEMP-designated products where possible. 01.04.03 - What building areas incorporate at least 50% of ENERGY STAR or DesignLight Consortium (DLC) approved lighting lamps and ballasts? 01.05.05 - Is 75% of the domestic water heating equipment efficient 06.01.07 - Energy efficient equipment. 06.01.08 - Water efficient equipment 09.01.10 - Use of environmentally preferable maintenance equipment 10.01.04 - Are tenants required to comply with specific environmental criteria? [Energy Efficiency] | 2 [01.04.03] 24 [01.05.05] 2 [06.01.07] 2 [06.01.08] 2 [09.01.10] 1 [10.01.04]
GP EB II 04 | Renewable energy | Evaluate and implement, where appropriate, life cycle cost-effective renewable energy projects on-site; consider long-term off-site renewable sources and Renewable Energy Certificates (RECs); and utilize clean and alternative energy where possible. |  | 01.05.11 - Are renewable-energy certificates or low-impact electricity purchased? AND 01.05.12 - Are renewable natural resources used on-site to generate at least 1% of the building's energy? | 15 [01.05.11] 9 [01.05.12]
GP EB II 04 | Clean and alternative energy | "Evaluate and implement, where appropriate, life cycle cost-effective renewable energy projects on- site; consider long-term off-site renewable sources and Renewable Energy Certificates (RECs); and utilize clean and alternative energy where possible." |  | 01.05.11 - Are renewable-energy certificates or low-impact electricity purchased? OR 01.05.12 - Are renewable natural resources used on-site to generate at least 1% of the building's energy? OR 01.05.13 - Is the building connected to any form of energy cogeneration system, or to a district or community energy system? | 15 [01.05.11] or 9 [01.05.12] or 9 [01.05.13]
GP EB II 05 | Metering | Install building level meters for electricity, natural gas, and steam; install advanced or standard meters as appropriate |  | 01.04.02 - What percentage of the building's energy consumption is sub-metered? | 4 [01.04.02]
GP EB II 06 | Benchmarking | Benchmark building performance at least annually, preferably using ENERGY STAR Portfolio Manager; regularly monitor building energy performance against historic performance data and peer buildings. |  | BP2 - Has an ASHRAE Level 1 Energy Assessment been conducted in the last five (5) years? AND BP4 - Is an energy reduction target in place at the building? AND 01.01.04 - Have three (3) years of energy consumption data been analyzed in order to establish trends? OR 01.02.01 - Do you benchmark energy performance using either BOMA BEST or ENERGY STAR Portfolio Manager portal? OR 01.02.05 - Has an ASHRAE Level 2 Energy Assessment been performed on the building in the last five (5) years? OR 01.03.02 - Does building management track and monitor building performance and consumption patterns? | 0 [BP 2] 0 [BP 4] 7 [01.01.04] or 10 [01.02.01] or 20 [01.02.05] or 8 [01.03.02]
GP EB III 07 | Actual indoor water use reduction | Employ strategies that minimize water use and waste. |  | The standard addresses actual water use intensity and water use trends for office buildings only, but does not distinguish between indoor and outdoor water use. To meet Guiding Principles, agencies would need to ensure they use strategies to minimize indoor water use and waste and distinguish between indoor and outdoor water use. BP6 - Is a Water Management Plan in place at the building? 02.02.02 - What is the calculated Water Use Intensity for the building? 02.02.03 - What is the Water Use Intensity (WUI) range achieved by this building? 02.05.02 - Have three (3) years of water consumption been analyzed in order to establish trends? | 0 [BP 6] 0 [02.02.02] 4 [02.02.03] 9 [02.05.02]
GP EB III 07 | Water conserving products | Purchase water conserving products, including WaterSense and FEMP-designated products, as required by statute. |  | 02.04.01 - Which type of water efficient controls are used for irrigation? OR 02.04.04 - Toilet: 4.8 L/flush or less (1.28 G/flush) OR 02.04.05 - Urinals: 1.9 L/flush or less (0.5 G/flush) OR 02.04.06 - Lavatory and kitchen faucets: 5.7 L/min or less (1.5 G/min) OR 02.04.07 - Shower heads: 7.6 L/min or less (2 G/min) | 3 [02.04.01] or 2 [2.04.04] or 2 [02.04.05] or 2 [02.04.06] or 1 [02.04.07]
GP EB III 07 and GP EB III 08 (if only 1 is possible, 7 is fine) | Meters | "Install building level water meters to allow for the management of water use during occupancy, including detection of leaks." "Install water meters for irrigation systems serving more than 25,000 square feet of landscaping." |  | While the rating system covers the use of water meters and submetering water use, it does not explicitly address metering irrigation water usage. To meet the guiding principles, agencies would need to meter irrigation water use. 02.04.02 - What percentage of the building's water consumption is sub-metered? | 3 [02.04.02]
GP EB III 07 | Cooling towers | Use water-efficient products; install building level water meters; optimize cooling tower operations; and eliminate single pass cooling. |  | 03.01.01 Is a training program on IAQ in place for Property Managers and Building Maintenance staff? AND 02.04.02 What percentage of building's water consumption is submetered? | 14 [03.01.01] 3 [02.04.02]
GP EB III 08 | Water efficient landscapes | Use water efficient landscapes, AND/OR limit potable water use for irrigation to 50% or more below conventional practices using methodologies from (but not the numeric requirements contained in) ASHRAE standard 189.1 2014 section 6.5.1, or current comparable ASHRAE standards, to calculate water use of conventional practices. |  | While the rating system covers the use of water efficient landscapes, it does not contain strategies to limit the potable use of water for irrigation to 50% or more below conventional practices. To meet the Guiding Principle, agencies would also need to limit potable water use for irrigation to 50% or more below ASHRAE 189.1 or other ASHRAE standards. 02.04.01 - Which type of water efficient controls are used for irrigation? 09.01.02 - Use of native species. 09.01.03 - Protect and/or restore habitat. | 3 [02.04.01] 2 [09.01.02] 2 [09.01.03]
GP EB III 08 | Actual outdoor water use reduction | Employ strategies that minimize water use and waste. |  | The standard addresses actual water use intensity and water use trends for office buildings only, but does not distinguish between indoor and outdoor water use. To meet Guiding Principles, agencies would need to ensure they use strategies to minimize outdoor water use and waste and distinguish between indoor and outdoor water use. BP6 - Is a Water Management Plan in place at the building? 02.02.02 - What is the calculated Water Use Intensity for the building? 02.02.03 - What is the Water Use Intensity (WUI) range achieved by this building? 02.04.01 - Which type of water efficient controls are used for irrigation? 02.05.02 - Have three (3) years of water consumption been analyzed in order to establish trends? | 0 [BP 6] 0 [02.02.02] 4 [02.02.03] 3 [02.04.01] 9 [02.05.02]
GP EB III 09 | Alternative sources of water | Implement cost effective methods to utilize alternative sources of water such as harvested rainwater, treated wastewater, air handler condensate capture, grey water, and reclaimed water, to the extent permitted under local laws and regulations. |  | 02.05.03 - Are non-potable water sources used at the building? | 9 [02.05.03]
GP EB III 10 | Stormwater management | "For new construction meet or exceed EISA section 438 stormwater management requirements." "Employ strategies that reduce storm water runoff and discharges of polluted water offsite to protect the natural hydrology and watershed health." |  | 09.05.01 - Does the facility site include features to minimize and manage stormwater runoff? | 6 [09.05.01]
GP EB IV 11 | Ventilation and thermal control | Meet current ASHRAE standards 55 and either 62.1 or 62.2 for ventilation and thermal comfort. |  | The rating system does not reference ASHRAE 55. To meet the Guiding Principles, agencies would need to ensure they meet the current version of ASHRAE 55. 03.04.04 - Do measured outdoor air ventilation rates meet the minimum requirements of Table 6.2.2.1 of the current ASHRAE 62.1 standard? 03.05.04 - Are the measured outdoor air ventilation rates greater than those required by table 6.2.2.1 of the current version of ASHRAE 62.1? | 9 [03.04.04] 8 [03.05.04]
GP EB IV 12 | Daylighting and lighting controls | Maximize opportunities for daylighting in regularly occupied space, automatic dimming controls or accessible manual controls, task lighting, and shade and glare control. |  | The standard includes modules for various building types. While some modules address lighting controls and others address designing for maximum daylighting, there do not appear to be any modules that include provisions for designing for maximum daylighting. To meet the guiding principles, agencies would need to ensure their building incorporates daylighting in the space. 01.04.05 - What percentage of lighting fixtures are controlled by sensors? 01.04.07 - What percentage of the building's lighting is connected to an addressable lighting control system? (9 points - Office, ESC, Universal) | 3 [01.04.05] 3 [01.04.07]
GP EB IV 13 | Indoor air quality plans | Develop and implement an indoor air quality policy that considers the following: moisture control, use of low emitting materials and products with low pollutant emissions, necessary protocols to protect indoor air quality during construction and in the finished building, prohibition of smoking in any form inside and within 25 feet of all building entrances, operable windows, and building ventilation intakes, and use of integrated pest management techniques. |  | BP7 - Is an Indoor Air Quality Monitoring Plan in place at the building? AND 03.01.01 - Is a training program on indoor air quality (IAQ) in place for Property Managers and Building Maintenance staff? AND 03.01.02 - Is smoking restricted on the property? AND 03.01.03 - Is a plan in place to control construction-generated contaminants prior to base-building or tenant renovations? or 03.02.01 - Does the air quality meet the goals set out in the IAQ Monitoring Plan? | 0 [BP 7] 14 [03.01.01] 11 [03.01.02] 3 [03.01.03] or 9 [03.02.01]
GP EB IV 13 | Radon detection | "Test for radon in buildings and mitigate high levels." |  | 05.02.01 - Has a radon risk assessment been completed for the building? OR 05.03.01 - Are mitigation strategies in place to bring radon concentrations to within acceptable limits? | 15 [05.02.01] or 9 [05.03.01]
GP EB IV 13 | Moisture control | "Establish policy and implement a moisture control strategy to prevent building materials damage, minimize mold growth, and reduce associated health risks." |  | BP7 : Is an Indoor Air Quality Monitoring Plan in place at the building? AND 02.01.01 - Is a Water Damage Monitoring and Management Program in place in the building? OR 02.01.02 - Is a maintenance program in place for interior features requiring water? | 0 [BP 7] 5 [02.01.01] or 3 [02.01.02]
GP EB IV 13 | Low-emitting materials | Use low emitting materials for building construction, modifications, maintenance, and operations. In particular, specify the following materials and products to have low pollutant emissions: composite wood products, adhesives, sealants, interior paints and finishes, solvents, carpet systems, janitorial supplies, and furnishings. |  | BP7 - Is an Indoor Air Quality Monitoring Plan in place at the building? AND 03.01.03 - Is a plan in place to control construction-generated contaminants prior to base-building or tenant renovation? 03.02.01 - Does the air quality meet the goals set out in the IAQ Monitoring Plan? OR 06.01.06 - Building materials used for renovations. OR 10.01.04 - Are tenants required to comply with specific environmental criteria? (Criterion: Environmental Fit-up plan) | 0 [BP 7] 3 [03.01.03] 9 [03.02.01] or 2 [06.01.06] or 1 [10.01.04]
GP EB IV 13 | Protecting IAQ during construction | Establish a policy and implement necessary protocols to protect indoor air quality during construction and in the finished building. |  | Rating system references having an indoor air quality control plan in place prior to base-building or tenant renovations, but does not require that it be implemented. To meet the Guiding Principles, agencies must still ensure they implement an indoor air quality plan to protect IAQ during construction. 03.01.03 - Is a plan in place to control construction-generated contaminants prior to base-building or tenant renovations? | 3 [03.01.03]
GP EB IV 13 | Environmental smoking control | Prohibit smoking in any form within the building and within 25 feet of all building entrances, operable windows, and building ventilation intakes. |  | N/A
GP EB IV 13 | Integrated pest management | Use integrated pest management techniques as appropriate to minimize pesticide usage. |  | Integrated pest management is addressed, however, there is not a requirement to implement pest mitigation strategies (only encouragement). To meet the guiding principles, agencies must use an integrated pest management program at their building. 07.03.02 - Are pest reduction strategies in place at the building? | 9 [07.03.02]
GP EB IV 14 | Occupant health and wellness | Promote opportunities for voluntary increased physical movement of building occupants such as making stairwells an option for circulation, active workstations, fitness centers, and bicycle commuter facilities; and support convenient access to healthy dining options, potable water, daylight, plants, and exterior views. |  | The rating system mentions the installation of natural environments around common areas, but does not reference other opportunities for occupant health and wellness. To meet the guiding principles, agencies must promote other opportunities for increased physical movement and incorporate other health and wellness practices. 05.05.01 - Are features that attempt to simulate the natural environment installed in commonly occupied base-building areas? 05.05.02 - Is the building currently Fitwel certified? | 6 [05.05.01] 8 [05.05.02]
GP EB IV 14 | Bicycling options | Where feasible, promote opportunities for voluntary increased physical movement of building occupants such as making stairwells an option for circulation, active workstations, fitness centers and bicycle commuter facilities; and support convenient access to healthy dining options, potable water, daylight, plants, and exterior views. |  | 10.04.05 - Providing safe, secure, and covered bicycle racks. OR 10.04.06 - Providing showering and changing facilities for occupant use. | 2 [10.04.05] or 4 [10.04.06]
GP EB V 15 | Recycled content | Use Resource Conservation and Recovery Act (RCRA) section 6002 compliant products that meet or exceed EPA’s recycled content recommendations for building construction, modifications, operations, and maintenance. |  | 06.01.03 - Office supplies | 2 [06.01.03]
GP EB V 15 | Biobased content | Per section 9002 of the Farm Security and Rural Investment Act (FSRIA), for USDA-designated products, use products with the highest content level per USDA’s biobased content recommendations. |  | N/A
GP EB V 15 | Environmentally preferable products | Purchase products that meet Federally Recommended Specifications, Standards and Ecolabels or are on the Federal Green Procurement Compilation. |  | BP11 - Is a Green Cleaning Program in place at the building? AND 06.01.02 - Cleaning devices, products and supplies. OR 06.01.03 - Office supplies OR 06.01.04 - Products used for building operations and maintenance. OR 06.01.05 - Cleaning Equipment. OR 09.01.09 - Use of environmentally preferable cleaning chemicals. OR 09.01.10 - Use of environmentally preferable maintenance equipment. | 0 [BP 11] 2 [06.01.02] or 2 [06.01.03] or 2 [06.01.04] or 2 [06.01.05] or 2 [09.01.09] or 2 [09.01.10]
GP EB V 15 | Ozone depleting compounds | Avoid ozone depleting compounds and high global warming potential (GWP) chemicals. |  | N/A
GP EB V 16 | Space for collection and storage of recyclables | Incorporate appropriate space, equipment, and transport accommodations for collection, storage, and staging of recyclable and, as appropriate, compostable materials in building design, construction, renovation, and operation. Provide reuse and recycling services, including composting, for building occupants, where markets or on-site recycling exist. |  | BP12(A) - Is a Source Separation Program in place at the building? | 0 [BP 12]
GP EB V 16 | Waste diversion for Occupants | Where markets exist, provide reuse and recycling services for building occupants and divert at least 50% of non-hazardous, nonconstruction related materials from landfills. |  | The rating system encourages diversion of waste materials and provides credit for higher rates of diversion, but there is not a requirement to achieve greater than 50% diversion [it is an optional credit]. To meet the Guiding Principles, agencies must divert at least 50% of materials from landfills. BP14 -Is a Waste Reduction Work Plan in place at the building? 08.01.01 - Is a Waste Reduction and Diversion Policy in place at the building? 08.02.01 - What is the building's Reduce, Reuse, Recycle (3Rs) diversion rate? 08.02.02 - What is the building's capture rate? 08.03.01 - Are any of the following waste diversion initiatives in place at the building? 08.05.02 - Are other measures in place in the building to improve waste diversion? 10.01.04 - Are tenants required to comply with specific environmental criteria? | 0 [BP 14] 10 [08.01.01] 3 [08.02.01] 2 [08.02.02] 4 [08.03.01] 21 [08.05.02] 1 [10.01.04]
GP EB V 17 | Construction waste management | Where markets exist, divert at least 50% of construction and demolition materials from landfills. |  | The rating system has requirements in place to track the amount diverted, but does not set a minimum diversion rate of 50% as required by the Guiding Principles. To meet the Guiding Principles, agencies would need to ensure they are diverting at least 50% of construction waste. 08.01.02 - Is a program in place at the building to minimize construction, renovation and/or demolition waste being sent to landfill? | 8 [08.01.02]
GP EB VI 18 | Climate Resilience and Adaptation | A. Determine long-term mission criticality of the physical asset and operations to be housed in the facility, B. Evaluate climate change impacts, including wildfire, based on mission criticality and cost, C. Implement no and low cost actions to increase climate resilience. |  | 09.01.13 Has a resilience or business continuity plan been prepared for the building that includes the following components? 09.01.14 = a long-term climate change risk assessment 09.01.15 - An adaptaion plan based on assessed long-term climate risks 09.01.16 - a short term hazard assessment 09.01.17 - plans to safeguard against potential short-term hazards 09.01.18 - Has the Resiliience Plan been reviewed, signed, and dated by senior management within the last three years? | 5 [09.01.14] 5 [09.01.15] 5 [09.01.16] 5 [09.01.17] 3 [09.01.18]

## BOMA Best analysis with revised
GBCS Review Criteria | Guiding Principle | GP Compliance Language | Meet GP?
Part II - Employ Integrated Design Principles
Integrated design and management | GP EB 1.1 Integrated Design and Management | Page 31
Access to public amenities/neighborhood assets | GP EB 1.2 Sustainable Siting | Page 31 |  | The rating system includes access credits for Multi-Unit Residential Buildings and the Health Care modules include a walkability index; however, the universal, office, and light industrial modules do not address access to public amenities. In order to comply with the Guiding Principles, agencies would need to ensure they leverage existing infrastructure and align with local/regional planning goals.
Floodplain avoidance | GP EB 1.2 Sustainable Siting | Page 31
Protection of historic resources | GP EB 1.2 Sustainable Siting | Page 31
Preservation and protection of surrounding areas and habitats | GP EB 1.2 Sustainable Siting | Page 31 |  | 09.1.03 - Protect and/or restore habitat
Stormwater management | GP EB 1.3 Stormwater Management | Page 32 |  | 09.05.01 - Does the facility site include features to minimize and manage stormwater runoff?
Access to public transportation | GP EB 1.4 Infrastructure Utilization and Optimization | Page 32 |  | 10.02.09 - Is a transportation survey conducted in the building? OR 10.04.02 - Promoting the use of public transportation.
Consideration of occupant transportation emissions | GP EB 1.4 Infrastructure Utilization and Optimization | Page 32 |  | 10.02.09 - Is a transportation survey conducted in the building? OR 10.04.02 - Promoting the use of public transportation. OR 10.04.03 - Encouraging carpooling and/or car sharing programs. OR 10.04.04 - Providing a charging station for electric/hybrid vehicles.
Commissioning | GP EB 1.5 Commissioning | Page 33 |  | 01.03.06 - Are the equipment and energy systems regularly re- or retro-commissioned? 01.03.07 - Are newly installed energy systems and equipment appropriately commissioned?
Part II - Optimize Energy Performance
Energy use reduction | GP EB 2.1 Energy Efficiency | Page 34 |  | While ASHRAE 90.1 is referenced in the office, and universal modules, a specific year is not referenced. The standard only encourages that "when it comes time to replace equipment, they will be replaced with an energy efficient model compliant with ASHRAE 90.1 or ENERGY STAR; however, no year is specified with regard to the ASHRAE 90.1 standard. There is no energy reduction performance path and ENERGY STAR benchmarking is encouraged but not required. To meet the guiding principles, agencies would need to be 30% better than the current ASHRAE 90.1 standard or have an Energy Star rating of 75 or higher. BP2 - Has an ASHRAE Level 1 Energy Assessment been conducted in the last five (5) years? BP3 - Is an Energy Management Plan in place at the building? BP4 - Is an energy reduction target in place at the building? 01.02.03 - What is the Energy Star score achieved by this building? (60 points for achieving an ENERGY STAR rating of 75) 01.02.05 - Has an ASHRAE Level 2 Energy Assessment been performed on the building in the last five (5) years? E19+E20
procurement of ENERGY STAR products and/ Federal Energy Management Program or products | GP EB 2.1 Energy Efficiency | Page 34 |  | While the use of Energy Star products is referenced in the rating system, it does not include prescriptive energy performance measures for building products. To meet the Guiding Principles, agencies should purchase Energy Star or FEMP-designated products where possible. 01.04.03 - What building areas incorporate at least 50% of ENERGY STAR or DesignLight Consortium (DLC) approved lighting lamps and ballasts? 01.05.05 - Is 75% of the domestic water heating equipment efficient 06.01.07 - Energy efficient equipment. 06.01.08 - Water efficient equipment 09.01.10 - Use of environmentally preferable maintenance equipment 10.01.04 - Are tenants required to comply with specific environmental criteria? [Energy Efficiency]
Energy metering | GP EB 2.2 Energy Metering | Page 34 |  | 01.04.02 - What percentage of the building's energy consumption is sub-metered?
Renewable energy | GP EB 2.3 Renewable Energy | Page 35 |  | 01.05.11 - Are renewable-energy certificates or low-impact electricity purchased? AND 01.05.12 - Are renewable natural resources used on-site to generate at least 1% of the building's energy?
Benchmarking | GP EB 2.4 Benchmarking | Page 35 |  | BP2 - Has an ASHRAE Level 1 Energy Assessment been conducted in the last five (5) years? AND BP4 - Is an energy reduction target in place at the building? AND 01.01.04 - Have three (3) years of energy consumption data been analyzed in order to establish trends? OR 01.02.01 - Do you benchmark energy performance using either BOMA BEST or ENERGY STAR Portfolio Manager portal? OR 01.02.05 - Has an ASHRAE Level 2 Energy Assessment been performed on the building in the last five (5) years? OR 01.03.02 - Does building management track and monitor building performance and consumption patterns?
Part II - Protect and Conserve Water
Indoor water use reduction | GP EB 3.1 Indoor Water Use | Page 36 |  | The standard addresses actual water use intensity and water use trends for office buildings only, but does not distinguish between indoor and outdoor water use. To meet Guiding Principles, agencies would need to ensure they use strategies to minimize indoor water use and waste and distinguish between indoor and outdoor water use. BP6 - Is a Water Management Plan in place at the building? 02.02.02 - What is the calculated Water Use Intensity for the building? 02.02.03 - What is the Water Use Intensity (WUI) range achieved by this building? 02.05.02 - Have three (3) years of water consumption been analyzed in order to establish trends?
Procurement Water conserving products | GP EB 3.1 Indoor Water Use | Page 36 |  | 02.04.01 - Which type of water efficient controls are used for irrigation? OR 02.04.04 - Toilet: 4.8 L/flush or less (1.28 G/flush) OR 02.04.05 - Urinals: 1.9 L/flush or less (0.5 G/flush) OR 02.04.06 - Lavatory and kitchen faucets: 5.7 L/min or less (1.5 G/min) OR 02.04.07 - Shower heads: 7.6 L/min or less (2 G/min)
Water use in cooling equipment | GP EB 3.1 Indoor Water Use | Page 36 |  | 03.01.01 Is a training program on IAQ in place for Property Managers and Building Maintenance staff? AND 02.04.02 What percentage of building's water consumption is submetered?
Water metering | GP EB 3.2 Water Metering | Page 36 |  | While the rating system covers the use of water meters and submetering water use, it does not explicitly address metering irrigation water usage. To meet the guiding principles, agencies would need to meter irrigation water use. 02.04.02 - What percentage of the building's water consumption is sub-metered?
Outdoor water use reduction | GP EB 3.3 Outdoor Water Use | Page 37 |  | The standard addresses actual water use intensity and water use trends for office buildings only, but does not distinguish between indoor and outdoor water use. To meet Guiding Principles, agencies would need to ensure they use strategies to minimize outdoor water use and waste and distinguish between indoor and outdoor water use. BP6 - Is a Water Management Plan in place at the building? 02.02.02 - What is the calculated Water Use Intensity for the building? 02.02.03 - What is the Water Use Intensity (WUI) range achieved by this building? 02.04.01 - Which type of water efficient controls are used for irrigation? 02.05.02 - Have three (3) years of water consumption been analyzed in order to establish trends?
Water efficient landscapes | GP EB 3.3 Outdoor Water Use | Page 37 |  | While the rating system covers the use of water efficient landscapes, it does not contain strategies to limit the potable use of water for irrigation to 50% or more below conventional practices. To meet the Guiding Principle, agencies would also need to limit potable water use for irrigation to 50% or more below ASHRAE 189.1 or other ASHRAE standards. 02.04.01 - Which type of water efficient controls are used for irrigation? 09.01.02 - Use of native species. 09.01.03 - Protect and/or restore habitat.
Alternative sources of water | GP EB 3.4 Alternative Water | Page 37 |  | 02.05.03 - Are non-potable water sources used at the building?
Part II - Enhance the Indoor Environment
Ventilation and thermal comfort | GP EB 4.1 Ventilation and Thermal Comfort | Page 38 |  | The rating system does not reference ASHRAE 55. To meet the Guiding Principles, agencies would need to ensure they meet the current version of ASHRAE 55. 03.04.04 - Do measured outdoor air ventilation rates meet the minimum requirements of Table 6.2.2.1 of the current ASHRAE 62.1 standard? 03.05.04 - Are the measured outdoor air ventilation rates greater than those required by table 6.2.2.1 of the current version of ASHRAE 62.1?
Daylighting and lighting controls | GP EB 4.2 Daylighting and Lighting Controls | Page 38 |  | The standard includes modules for various building types. While some modules address lighting controls and others address designing for maximum daylighting, there do not appear to be any modules that include provisions for designing for maximum daylighting. To meet the guiding principles, agencies would need to ensure their building incorporates daylighting in the space. 01.04.05 - What percentage of lighting fixtures are controlled by sensors? 01.04.07 - What percentage of the building's lighting is connected to an addressable lighting control system? (9 points - Office, ESC, Universal)
Low-emitting materials and products | GP EB 4.3 Low-Emitting Materials and Products | Page 38 |  | BP7 - Is an Indoor Air Quality Monitoring Plan in place at the building? AND 03.01.03 - Is a plan in place to control construction-generated contaminants prior to base-building or tenant renovation? 03.02.01 - Does the air quality meet the goals set out in the IAQ Monitoring Plan? OR 06.01.06 - Building materials used for renovations. OR 10.01.04 - Are tenants required to comply with specific environmental criteria? (Criterion: Environmental Fit-up plan)
Radon mitigation | GP EB 4.4 Radon Mitigation | Page 39 |  | "05.02.01 - Has a radon risk assessment been completed for the building? OR 05.03.01 - Are mitigation strategies in place to bring radon concentrations to within acceptable limits? " OR 05.03.01 - Are mitigation strategies in place to bring radon concentrations to within acceptable limits?
Moisture and Mold control | GP EB 4.5 Moisture and Mold Control | Page 39 |  | BP7 : Is an Indoor Air Quality Monitoring Plan in place at the building? AND 02.01.01 - Is a Water Damage Monitoring and Management Program in place in the building? OR 02.01.02 - Is a maintenance program in place for interior features requiring water?
Protecting IAQ during construction and operations | GP EB 4.6 Indoor Air Quality during Construction | Page 39 |  | Rating system references having an indoor air quality control plan in place prior to base-building or tenant renovations, but does not require that it be implemented. To meet the Guiding Principles, agencies must still ensure they implement an indoor air quality plan to protect IAQ during construction. 03.01.03 - Is a plan in place to control construction-generated contaminants prior to base-building or tenant renovations?
Environmental smoking control | GP EB 4.7 Environmental Smoking Control | Page 39
Integrated pest management | GP EB 4.8 Integrated Pest Management | Page 40 |  | Integrated pest management is addressed, however, there is not a requirement to implement pest mitigation strategies (only encouragement). To meet the guiding principles, agencies must use an integrated pest management program at their building. 07.03.02 - Are pest reduction strategies in place at the building?
Occupant health and wellness | GP EB 4.9 Occupant Health and Wellness | Page 40 |  | The rating system mentions the installation of natural environments around common areas, but does not reference other opportunities for occupant health and wellness. To meet the guiding principles, agencies must promote other opportunities for increased physical movement and incorporate other health and wellness practices. 05.05.01 - Are features that attempt to simulate the natural environment installed in commonly occupied base-building areas? 05.05.02 - Is the building currently Fitwel certified?
Part II - Reduce the Environmental Impact of Materials
Materials with Recycled content | GP EB 5.1 Materials - Recycled Content | Page 41 |  | 06.01.03 - Office supplies
Materials Biobased content | GP EB 5.2 Materials - Biobased Content | Page 41
Environmentally preferable products | GP EB 5.3 Products | Page 41 |  | BP11 - Is a Green Cleaning Program in place at the building? AND 06.01.02 - Cleaning devices, products and supplies. OR 06.01.03 - Office supplies OR 06.01.04 - Products used for building operations and maintenance. OR 06.01.05 - Cleaning Equipment. OR 09.01.09 - Use of environmentally preferable cleaning chemicals. OR 09.01.10 - Use of environmentally preferable maintenance equipment.
Ozone depleting substances | GP EB 5.4 Ozone Depleting Substances | Page 41
Hazardous waste | GP EB 5.5 Hazardous Waste | Page 42 |  | BEST Practice 9 BEST Practice 10(a) 09.02.02 Has an environmental site assessment been completed for the property? 09.03.02 Are controls in place to address migration of known soil/groundwater contaiminants into the building?
Solid waste management | GP EB 5.6 Solid Waste Management | Page 42 |  | The rating system encourages diversion of waste materials and provides credit for higher rates of diversion, but there is not a requirement to achieve greater than 50% diversion [it is an optional credit]. To meet the Guiding Principles, agencies must divert at least 50% of materials from landfills. BP14 -Is a Waste Reduction Work Plan in place at the building? 08.01.01 - Is a Waste Reduction and Diversion Policy in place at the building? 08.02.01 - What is the building's Reduce, Reuse, Recycle (3Rs) diversion rate? 08.02.02 - What is the building's capture rate? 08.03.01 - Are any of the following waste diversion initiatives in place at the building? 08.05.02 - Are other measures in place in the building to improve waste diversion? 10.01.04 - Are tenants required to comply with specific environmental criteria?
Part II - Assess and Consider Building Resilience
Risk Assessment | GP EB 6.1 Risk Assessment | Page 43 |  | 09.01.14 A long term climate change risk assessment 09.01.16 A short-term hazard assessment 09.01.18 Has the resilience plan been reviewed, signed, and dated by senior management within the last three years?
Building Resilience | GP EB 6.2 Building Resilience and Adaptation | Page 44 |  | 09.01.13 Has a resilience or business continuity plan been prepared for the building that includes the following components? 09.01.15 An adaptation plan based on assessed long-term climate risks

## Drop-Down (hidden)
3 options | 4 options
[SELECT]
[SELECT] | Yes
Yes | No
No | Partially Met
Issue with Response | Issue with Response