## GP Analysis of Green Globes NC
Green Globes for NC |  |  | System Owner Survey Response
GBCS review criteria | Guiding Principle | GP Compliance Language | Does System address Criteria? | What credit/criteria numbers did the system owner reference? | Which criteria are mandatory/ optional? | Is answer complete? | Validate Answer: do credit(s)/criteria address GP? | What Part of the GP criteria does the system credit/criteria meet? | Does credit/criteria partially or fully meet criteria? | How should this be scored? (Green = Fully aligns with and meets GP criteria; Yellow = partially aligns with and meets GP criteria; Red = system does not address criteria) | Notes | Meet GP? | Prerequisite / Credits needed to meet GP | Points
Part II - B Healthy, Effective Environments
Integrated design and management | GP NC&M 1.1 Integrated Design and Management | Page 16 | Yes | 1.1.1 Performance & Green Design Goals 1.1.1.1 (eight sub-criteria): Optional 1.1.1.2 (three sub-criteria): Optional 1.1.1.3 (four sub-criteria): Optional 1.1.1.4: Optional 1.1.2 Integrated Design Process 1.1.2.1 (twenty sub-criteria): Optional 1.1.2.2: Optional 1.1.2.3: Optional 1.1.2.4: Optional | All credits are Optional | Yes | Yes | All of the credits fulfill NC&M 1.1: 6.1.2.1 Employ an Integrated Design Process (IDP) with evidence of comprehensive pre-design, design phase, and construction phase planning and coordination. Job functions involved in the IDP | Fully | Green |  |  | 6.1.2.1
Access to public amenities/neighborhood assets | GP NC&M 1.2 Sustainable Siting | Page 16 | Yes | 2.2.1 Transportation 2.2.1.7: Optional | All credits are Optional | Yes | Yes | All of the credits fulfill NC&M 1.2: 7.2.1.7 The building’s Walkscore® is • 90 or greater; OR • 75-89; OR • A building entrance is within 0.5 mi (0.8 km) walking distance of a grocery store and a minimum of three other neighborhood assets. OR • A building entrance is within 0.5 mi (0.8 km) walking distance of a minimum of six neighborhood assets. Neighborhood assets are open to the public, in operation, and as a group have NAICS codes that start with a minimum of three different numbers. | Fully | Green |  |  | 7.2.1
Floodplain avoidance | GP NC&M 1.2 Sustainable Siting | Page 16 | Yes | 2.1.2 Greenfields, Brownfields, and Floodplains 2.1.2.3: Optional 2.1.2.3.1: Optional | All credits are Optional | Yes | Yes | All of the credits fulfill NC&M1.2: 7.1.2.3.1: No construction or site disturbance takes place in the 100-year floodplain. OR 7.1.2.3.2: Elevate Buildings and additions in the floodplain to a minimum of 3 ft. (.9 m) above the 100-year floodplain or are built to allow water to flow through or under the lowest floor. | Fully | Green |  |  | 7.1.2
Protection of historic resources | GP NC&M 1.2 Sustainable Siting | Page 16 | Yes | 2.1.2 Greenfields, Brownfields, and Floodplains 2.1.2.2: Optional | All credits are Optional | Yes | Yes | All of the credits fulfill NC&M 1.2: 7.1.2.2 The project is not located on or adjacent to sensitivenatural sites (e.g. land that is forest or woodland area, savanna,prairie, wetland, undeveloped riparian zones, or wildlife corridor) or on land that was a sensitive natural site for at least three years prior to time of purchase or from the start of project. • The project is not located on a site that was used for farmland, public recreation, or a public park for at least three years prior to the time of purchase or from the start of the project. AND • The project is not within or adjacent to a wildland-urban interface area where established by the legislative body with jurisdiction. | Partially | Green |  |  | N/A
Preservation and protection of surrounding areas and habitats | GP NC&M 1.2 Sustainable Siting | Page 16 | Yes | 2.1.2 Greenfields, Brownfields, and Floodplains 2.1.2.2: Optional 2.3.2 Site Disturbance 2.3.2.1: Optional 2.3.3 Tree and Shrub Preservation 2.3.3.1: Optional 2.3.5 Bird Strikes 2.3.5.1.1: Optional 2.3.5.1.2: Optional 2.7.1 Wildland-Urban Interface Site Design 2.7.1.1: Optional | All credits are Optional | Yes | Yes | All of the credits fulfill NC&M 1.2: 7.3.2.1 Construction activities do not go beyond 40 ft. (12.2 m) of the building footprint(s) and remain within 5 ft. (1.5 m) of parking lots, roadways, sidewalks and utility right-of-ways except where the intent of the construction activities was one or more of the following: Exceptions apply where the construction activities are intended to specifically improve the natural integrity of the site, e.g., removing invasive plant species, replacing existing hardscapes with vegetation, restoring prairie or wetlands, or increasing on-site water retention by building rain gardens, swales, retention ponds, or berms | Fully | Green |  |  | 7.1.2.2
Stormwater management | GP NC&M 1.3 Stormwater Management | Page 17 | Yes | 2.3.1 Site Erosion (two paths): 2.3.1A.1: Optional 2.3.1B.1: Optional 2.4.1 Stormwater Management 2.4.1.1: Optional 2.4.1.1.1: Optional 2.4.1.1.2: Optional 2.4.1.1.3: Optional 2.4.1.1.4: Optional 2.4.1.1.5: Optional 2.4.1.2: Optional | All credits are Optional | Yes | Yes | All of the credits fulfill NC&M 1.4: 7.4.1.1 A qualified professional makes a stormwater management report that shows the following: • 7.4.1.1.1: The project meets a minimum of 80% Total Suspended Solids (TSS) removal or complies with municipal AND/OR local watershed water quality control targets, whichever is more stringent 7.4.1.2 Hardscapes and structures, excluding pervious walkways 48 in. (121.9 cm) or less in width, are located 100 ft. (30.5 m) or more from a natural body of water or natural waterway on or adjacent to the site. Document such distance on the site plan. | Fully | Green | There is no mention of LID strategies or ensuring site is mitigated to pre-development hydrology. The credits will certainly help, but don't get an agency to be 100% compliant with the GP |  | 7.4.1
Access to public transportation | GP NC&M 1.4 Infrastructure Utilization and Optimization | Page 17 | Yes | 2.1.1 Urban Infill and Urban Sprawl 2.1.1.1: Optional 2.2.1 Transportation 2.2.1.1: Optional 2.2.1.2: Optional 2.2.1.6.3: Optional | All credits are Optional | Yes | Yes | c 7.2.1.1 A building entrance is within 0.25 mi (0.4 km) walking distance of a local transit stop or 0.5 mi (0.8 km) walking distance of a rapid transit stop. Note: Local transit includes public transit that uses the same right-ofway as automobiles AND for which the distance between stops averages less than 0.33 mi (0.5 km). Rapid transit refers to all other types of public transit. | Fully | Green |  |  | 7.1.1 7.2
Consideration of occupant transportation emissions | GP NC&M 1.4 Infrastructure Utilization and Optimization | Page 17 | Yes | 2.2.1 Transportation 2.2.1.3: Optional 2.2.1.4: Optional 2.2.1.5: Optional 2.2.1.6 (two sub-criteria): 2.2.1.6.1: Optional 2.2.1.6.2: Optional 2.2.1.7: Optional | All credits are Optional | Yes | Yes | All of the credits fulfill NC&M 1.4: 7.2.1.2 Designated preferred parking for car/van pooling, and shelter from weather exists for persons waiting for transportation serving carpools or transit listed in 7.2.1.1. 7.2.1.4 A building entrance is located within 0.25 mi (0.4 km) of a public bicycle path, shared use [multi-user] path, or road with an existing dedicated bicycle lane. | Fully | Green |  |  | 7.2.1.2 7.2.1.4
Commissioning | GP NC&M 1.5 Commissioning | Page 18 | Yes | 1.5.1 Commissioning or Systems Manual & Training (two paths): 1.5.1A.1 (nine sub-criteria): Optional 1.5.1B.1: Optional 1.5.1B.2: Optional | All credits are Optional | Yes | Yes | All of the credits fulfill NC&M 1.5: 6.5.1A.1 Commissioning and building operator training is conducted in accordance with ANSI/ASHRAE/IES Standard 202–2018, Commissioning Process for Buildings and Systems, and ASHRAE Guideline 0-2019, The Commissioning Process for the following building systems as applicable. Alternatively, ASTM E2813-18 Standard Practice for Building Enclosure Commissioning and ASTM E2947-16a Standard Guide for Building Enclosure Commissioning meet this requirement for the building envelope. | Fully | Green |  |  | 6.5
Part II - Optimize Energy Performance
Energy use reduction | GP NC&M 2.1 Energy Efficiency | Page 19 | Yes | 1.1.1 Performance & Green Design Goals 1.1.1.1.5: Optional 1.1.1.4: Optional 3.1.1 Assessing Energy Performance (three paths): 3.1.1A: Optional 3.1.1B: Optional 3.1.1C (twenty-five sub-criteria): 3.1.1C.1.1: Optional 3.1.1C.1.2: Optional 3.1.1C.1.3: Optional 3.1.1C.1.4: Optional 3.1.1C.1.5: Optional 3.1.1C.1.6: Optional 3.1.1C.1.7: Optional 3.1.1C.1.8: Optional 3.1.1C.1.9: Optional 3.1.1C.1.10: Optional 3.1.1C.1.11: Optional 3.1.1C.1.12: Optional 3.1.1C.1.13: Optional 3.1.1C.1.14: Optional 3.1.1C.1.15: Optional 3.1.1C.1.16: Optional 3.1.1C.1.17: Optional 3.1.1C.1.18: Optional 3.1.1C.1.19: Optional 3.1.1C.1.20: Optional 3.1.1C.1.21: Optional 3.1.1C.1.22: Optional 3.1.1C.1.23: Optional 3.1.1C.1.24: Optional | All credits are Optional | Yes | Partial | All of the credits partially fulfill NC&M 2.1: Look at notes for explantation | Partially | Yellow | The rating system references ASHRAE 90.1 2010 as to complete one of the credits, it does reference ASHRAE 90.1-2013 but it is more optional than ASHRAE 90.1 2010. The rating system does contain an energy reduction performance path; however, it does not require buildings to attain an Energy Star rating. To meet the Guiding Principles, agencies would need to ensure they reference ASHRAE 90.1-2013 in their projects and be 30% more efficient than ASHRAE 90.1-2013, demonstrate energy use is 20% below FY2015 baseline, demonstrate energy use is 30% below FY2003 baseline, or achieve an Energy Star rating of 75 or higher. |  | 8.1
procurement of ENERGY STAR products and/ Federal Energy Management Program or products | GP NC&M 2.1 Energy Efficiency | Page 19 | Yes | 3.2.3 Plug Load and Process Energy Management 3.2.3.2: Optional | All credits are Optional | Yes | Yes | All of the credits fulfill NC&M 2.1: 8.2.3.2 Establish a policy that requires all new equipment purchases be based on energy efficient criteria, such as ENERGY STAR or other equivalent energy efficiency standards | Fully | Green |  |  | 8.2.3.2
Energy metering | GP NC&M 2.2 Energy Metering | Page 19 | Yes | 3.3.1 Metering 3.3.1.1: Optional 3.3.1.2 (four sub-criteria): Optional 3.3.1.3 (three paths): 3.3.1.3A (seven sub-criteria): Optional 3.3.1.3B (three sub-criteria): Optional 3.3.1.3C (seven sub-criteria): Option | All credits are Optional | Yes | Yes | All of the credits fulfill NC&M 2.2: 8.3.1.1 Install Metering or ensure a mandatory design requirement exists for metering (at the building level) for the following: • Electricity; • Heating fuels; • Steam; and • Other (e.g., chilled or hot water for campus/district systems). 8.3.1.2 Install sub-metering or energy monitoring equipment in the building, or require a mandatory tenant improvement that calls for sub-metering or energy monitoring equipment to be installed | Fully | Green |  |  | 8.3.1
Renewable energy | GP NC&M 2.3 Renewable Energy | Page 20 | Yes | 1.5.1 Commissioning or Systems Manual & Training 1.5.1A.1F: Optional 3.4.1 On-Site Renewable Energy 3.4.1.1: Optional 3.4.1.2: Optional 3.4.2 Off-Site Renewable Energy 3.4.2.1: Optional | All credits are Optional | Yes | Yes | All of the credits fulfill NC&M 2.3: 8.4.1.1 Conduct a study to determine the technical feasibility and life cycle cost effectiveness of on-site renewable energy. The study considers an on-site renewable energy system that provides at least 2% of the total building annual energy cost. 8.4.2.1 The building owner commits to signing a contract to purchase Renewable Energy Certificates (RECs), either certified Green Power (US Dept. of Energy) listed renewable energy credit products or other certified RECs or carbon offsets, with a minimum three-year commitment. Renewable energy supplied as part of a utility provider portfolio may be considered towards earning this credit for systems utilizing 10% or greater of power from appropriate sources. Buildings using the prescriptive path and that don’t otherwise have an energy model may base the percentage of renewable energy on median EUI from CBECS for the building type. | Fully | Green |  |  | 8.4.1 8.4.2
Benchmarking | GP NC&M 2.4 Benchmarking | Page 20 | Yes | 1.1.1 Performance & Green Design Goals 1.1.1.4: Optional 3.1.1 Assessing Energy Performance (three paths): 3.1.1A: Optional 3.1.1B: Optional | All credits are Optional | Yes | Partial | All of the credits partially fulfill NC&M 2.4: Look at notes for further explantation | Partially | Yellow
Part II - Protect and Conserve Water
Indoor water use reduction | GP NC&M 3.1 Indoor Water Use | Page 21 | Yes | 1.1.1 Performance & Green Design Goals 1.1.1.1.3: Optional 1.1.1.4: Optional 4.1.1 Plumbing Fixture and Fitting Standards (four paths): 4.1.1A: Optional 4.1.1B: Optional 4.1.1C: Optional 4.1.1D: Optional 4.1.2 Residential Indoor Appliances: 4.1.2.1: Optional 4.1.2.2: Optional 4.4.1 Commercial Food Service Equipment: 4.4.1.1.1: Optional 4.4.1.1.2: Optional 4.4.1.2 (six paths): 4.4.1.2A (five sub-criteria): Optional 4.4.1.2B (five sub-criteria): Optional 4.4.1.2C (five sub-criteria): Optional 4.4.1.2D (five sub-criteria): Optional 4.4.1.2E (five sub-criteria): Optional 4.4.1.2F: Optional 4.4.2 Laboratory and Medical Equipment: 4.4.2.1: Optional 4.4.2.2: Optional 4.4.3 Laundry Equipment: 4.4.3.1: Optional 4.4.3.2: Optional 4.4.3.3: Optional 4.4.4 Water Features and Pools: 4.4.4.1: Optional 4.4.4.2: Optional 4.4.4.3: Optional 4.4.4.4: Optional 4.4.4.5: Optional 4.4.4.6: Optional 4.8.1 Leak Detection: 4.8.1.1: Optional 4.8.1.3: Optional 4.8.1.4: Optional 4.8.1.5: Optional | All credits are Optional | Yes | Yes | All of the credits fulfill NC&M3.1: 9.1.1A.1 Plumbing fixtures and fittings comply with ANSI/ASHRAE/ICC/USGBC/IES Standard 189.1-2017, Section 6.3.2.1. 6.1.1.1 Performance and green design goals (qualitative AND/OR quantitative) are established in collaboration with the owner in writing and are regularly assessed from pre-design through to completion of construction and occupancy. | Fully | Green |  |  | 9.1.1A.1 6.1.1.1
Procurement Water conserving products | GP NC&M 3.1 Indoor Water Use | Page 21 | Yes | 4.1.1 Plumbing Fixture and Fitting Standards (four paths): 4.1.1A: Optional 4.1.1B: Optional 4.1.1C: Optional 4.1.1D: Optional 4.1.2 Residential Indoor Appliances: 4.1.2.1: Optional 4.1.2.2: Optional 4.4.1.2 (six paths): 4.4.1.2A (five sub-criteria): Optional 4.4.1.2B (five sub-criteria): Optional 4.4.1.2C (five sub-criteria): Optional 4.4.1.2D (five sub-criteria): Optional 4.4.1.2E (five sub-criteria): Optional 4.4.1.2F: Optional 4.4.2 Laboratory and Medical Equipment: 4.4.2.1: Optional 4.4.2.2: Optional 4.4.3 Laundry Equipment: 4.4.3.1: Optional 4.4.3.2: Optional 4.4.3.3: Optional 4.4.4 Water Features and Pools: 4.4.4.1: Optional 4.4.4.2: Optional 4.4.4.3: Optional 4.4.4.4: Optional 4.4.4.5: Optional 4.4.4.6: Optional | All credits are Optional | Yes | Yes | All of the credits fulfill NC&M3.1: 9.1.1A.1 Plumbing fixtures and fittings comply with ANSI/ASHRAE/ICC/USGBC/IES Standard 189.1-2017, Section 6.3.2.1. 9.1.1B.1 Plumbing fixtures and fittings comply with the 2018 International Green Construction Code (IgCC), Table 601.3.2.1. | Fully | Green |  |  | 9.1.1A.1 9.1.1B.1
Water use in cooling equipment | GP NC&M 3.1 Indoor Water Use | Page 21 | Yes | 4.2.1 Cooling Towers 4.2.1.1.1: Optional 4.2.1.1.2: Optional 4.2.1.2: Optional 4.2.1.3: Optional 4.2.1.4: Optional 4.2.1.5: Optional | All credits are Optional | Yes | Yes | All of the credits fulfill NC&M 3.1: 9.2.1.1 Cooling towers are equipped with conductivity controllers and minimize the amount of makeup water required by achieving one of the following: • A minimum of 5 cycles of concentration for makeup water having less than or equal to 200 ppm (200 mg/L) total hardness as calcium carbonate or 3.5 cycles for makeup water with more than 200 ppm (200 mg/L) total hardness as calcium carbonate; OR • A minimum discharge conductivity of 1500 micromhos/cm or a maximum of 150 ppm (150 mg/L) of silica measured as silicon dioxide. | Fully | Green | The rating system does not include requirements to eliminate potable water use for cooling equipment; although there are credits for maximizing efficiency of cooling equipment to minimize water makeup. In order to meet the Guiding Principles, agencies should use strategies to eliminate potable water use for cooling equipment. |  | 9.2.1.1 9.2.1.5 9.4.1.1.1
Water metering | GP NC&M 3.2 Water Metering | Page 21 | Yes | 4.7.1 Metering: 4.7.1.1: Optional 4.7.1.2: Optional 4.7.1.3: Optional 4.7.1.4: Optional 4.7.1.5: Optional | All credits are Optional | Yes | Yes | All of the credits fulfill NC&M 3.2: 9.7.1.1 Install Sub-metering for all waterintensive applications such as commercial 2 points or N/A kitchens, commercial laundries, laboratories, pools, spas, etc. | Fully | Green |  |  | 9.7.1.1
Outdoor water use reduction | GP NC&M 3.3 Outdoor Water Use | Page 22 | Yes | 1.1.1 Performance & Green Design Goals 1.1.1.1.3: Optional 1.1.1.4: Optional 4.4.4 Water Features and Pools: 4.4.4.1: Optional 4.4.4.2: Optional 4.4.4.3: Optional 4.4.4.4: Optional 4.4.4.5: Optional 4.4.4.6: Optional 4.8.1 Leak Detection 4.8.1.2: Optional | All credits are Optional | Yes | Yes | All of the credits fulfill NC&M: 3.3 9.4.4.1 Water features re-circulate water for reuse within the system and have a leak/water loss detection system. 9.8.1.2 Install water leak detection device for water that is used for pressurized irrigation. 9.9.1.1 No irrigation system is installed. OR Use the EPA WaterSense Water Budget Tool to determine landscape water allowance (LWA) and the landscape irrigation design and installation aligns with the allowance. | Fully | Green |  |  | 9.4.4.1 9.8.1.2 9.9.1.1
Water efficient landscapes | GP NC&M 3.3 Outdoor Water Use | Page 22 | Yes | 4.9.1 Irrigation (two paths): 4.9.1A: Optional 4.9.1B.1: Optional 4.9.1B.2: Optional 4.9.1.2: Optional 4.9.1.3 (two paths): 4.9.1.3A: Optional 4.9.1.3B.1: Optional 4.9.1.3B.2: Optional 4.9.1.3B.3: Optional 4.9.1.3B.4: Optional 4.9.1.3B.5: Optional 4.9.1.3B.6: Optional 4.9.1.4 | All credits are Optional | Yes | Partial | All of the credits partially fulfill NC&M 3.3: Look at notes for further explantation | Partially | Yellow | The rating system addresses the use of water efficient landscapes and provides strategies for setting reduction targets. However, actual reductions in irrigation consumption are not tied to the strategies or addressed in the rating system. To meet the Guiding Principles, agencies must water efficient landscapes and limit irrigation to at least 50% below conventional practices. |  | 9.9.1.1
Alternative sources of water | GP NC&M 3.4 Alternative Water | Page 22 | Yes | 4.6.1 Alternate Water Sources for Indoor Uses 4.6.1.1: Optional 4.6.1.2: Optional 4.6.3 Graywater Treatment: 4.6.3.1: Optional | All credits are Optional | Yes | Yes | All of the credits fulfill NC&M 3.4: 9.6.1.2 One of the following systems is at least 80% preplumbed (pipes and valves) during construction: • Graywater; • Reclaimed water; • Recycled water; • Stormwater; AND/OR • Rainwater. 9.6.3.1 Graywater treatment systems are NSF/ANSI 350, NSF/ANSI 350-1 or IAPMO IGC 324 listed where present. | Fully | Green |  |  | 9.6.1.2 9.6.2.1
Part II - Enhance the Indoor Environment
Ventilation and thermal comfort | GP NC&M 4.1 Ventilation and Thermal Comfort | Page 23 | Yes | 6.1.1 Ventilation Air Quantity: 6.1.1.1: Optional 6.4.2 Thermal Comfort Design 6.4.2.1: Optional | All credits are Optional | Yes | Yes | All of the credits fulfill NC&M 4.1: 11.1.1.1 The quantity of ventilation for the building is compliant with one of the following: • ANSI/ASHRAE Standard 62.1-2019; Ventilation for Acceptable Indoor Air Quality; • The ICC International Mechanical Code (ICC IMC 2018); • IAPMO UMC (2018): Uniform Mechanical Code; • ANSI/ASHRAE/ASHE Standard 170-2017, Ventilation of Health Care Facilities; OR • Local codes or standards (if more stringent). | Fully | Green |  |  | 11.1.1.1 11.4.2
Daylighting and lighting controls | GP NC&M 4.2 Daylighting and Lighting Controls | Page 23 | Yes | 6.3.1 Daylighting and Views: 6.3.1.1: Optional 6.3.1.2: Optional 6.3.1.3: Optional 6.3.1.4: Optional 3.1.1 Assessing Energy Performance: 3.1.1C Path C: Prescriptive (eight sub-criteria): 3.1.1C.1.5: Optional 3.1.1C.1.6: Optional 3.1.1C.1.7: Optional 3.1.1C.1.8: Optional 3.1.1C.1.9: Optional 3.1.1C.1.10: Optional 3.1.1C.1.11: Optional 3.1.1C.1.12: Optional | All credits are Optional | Yes | Yes | All of the credits fulfill NC&M 4.2: 11.3.1.1 Regularly occupied floor area achieves a minimum daylight factor (DF) of at least 2 (excluding all direct sunlight penetration). 11.3.1.4 Daylit areas (with a Daylight Factor of at least 2) use photosensors to maintain consistent lighting levels throughout the day using both daylighting and electric lighting. | Fully | Green |  |  | 11.3.1 11.3.2 11.3.3 11.3.4
Low-emitting materials and products | GP NC&M 4.3 Low-Emitting Materials and Products | Page 23 | Yes | 5.1.1 Whole Building Life Cycle Assessment 5.1.1.1: Optional 5.2.1 Product Life Cycle 5.2.1.1: Optional 5.2.1.2: Optional 5.3.1 Occupant Exposure Screening Report (OESR) 5.3.1.1: Optional 5.4.1 Product Sustainable Materials Attributes 5.4.1.1: Optional 6.2.1 Volatile Organic Compounds: 6.2.1.1 (two sub-criteria): Optional 6.2.1.2 (two sub-criteria): Optional 6.2.1.3 (four sub-criteria): Optional 6.2.1.4: Optional | All credits are Optional | Yes | Yes | All of the credits fulfill NC&M 4.3: 11.2.1.1 Adhesives and sealants (not including carpet adhesives) that are applied on site within, or part of, the building envelope’s continuous plane of air tightness comply with VOC content limits for 90% of products by volume AND/OR VOC emissions criteria for 70% of products by volume. | Fully | Green |  |  | 11.2.1.1 11.2.1.2 11.2.1.3 11.2.1.4
Radon mitigation | GP NC&M 4.4 Radon Mitigation | Page 24 | Yes | 6.2.6 Other Indoor Pollutants (Tobacco, Radon) 6.2.6.2: Optional | All credits are Optional | Yes | Yes | All of the credits fulfill NC&M 4.4: 11.2.6.2.1: A site-specified assessment of radon potential is conducted and radon prevention and mitigation measures are implemented if indicated by the assessment. | Fully | Green |  |  | 11.2.6.2.1
Moisture and Mold control | GP NC&M 4.5 Moisture and Mold Control | Page 24 | Yes | 1.4.1 Moisture Control Analysis 1.4.1.1: Optional 1.4.1.2: Optional | All credits are Optional | Yes | Fully | All of the credits fulfill NC&M 4.5: 6.4.1.1 A moisture control design analysis is performed on walls and ceilings adjacent to spaces of added moisture AND/OR on abovegrade portions of the building envelope in accordance with ASHRAE 160-2009 or a steady-state water vapor transmission analysis for the purpose of predicting, mitigating, or reducing moisture damage to the building envelope, materials, components, systems, and furnishings | Fully | Green |  |  | 6.4.1.1
Protecting IAQ during construction and operations | GP NC&M 4.6 Indoor Air Quality during Construction | Page 24 | Yes | 1.2.1 Environmental Management System (EMS) (four sub-criteria): Optional | All credits are Optional | Yes | Partial | All of the credits partially fulfill GP Credit 4.6 Look at notes for further explantation | Partially | Yellow | The rating system requires a plan or policy be developed to protect IAQ during constuction, there is not a requirement to implement the plan or policy. To meet the Guiding Principles, agencies would need to ensure they develop and implement a plan or policy for protecting IAQ during construction.
Environmental smoking control | GP NC&M 4.7 Environmental Smoking Control | Page 24 | Yes | 1.2.1 Environmental Management System (EMS): 1.2.1.1.4: Optional 6.2.6 Other Indoor Pollutants (Tobacco, Radon): 6.2.6.1: Optional | All credits are Optional | Yes | Yes | All of the credits fulfill NC&M4.7: 6.2.1.1.4: A construction management policy prohibits smoking within 25 ft. (7.62 m) of the building perimeter and construction zone during the construction phase. | Fully | Green |  |  | 6.2.1.1.4
Integrated pest management | GP NC&M 4.8 Integrated Pest Management | Page 25 | Yes | 6.2.5 Pest and Contamination Control: 6.2.5.1: Optional; 6.2.5.2: Optional | All credits are Optional | Yes | Yes | All of the credits fulfill NC&M 4.8: 11.2.5.2 The building has a sealed storage area for food/kitchen solid waste and recycling. 11.2.5.1 The following integrated pest management strategies are used: • Outdoor air inlets have insect screens of 18x14 mesh for plenum systems feeding multiple air handlers; | Fully | Green |  |  | 11.2.5
Occupant health and wellness | GP NC&M 4.9 Occupant Health and Wellness | Page 25 | Yes | 1.2.1 Environmental Management System (EMS): 1.2.1.1.1: Optional; 1.2.1.1.2: Optional; 1.2.1.1.3: Optional; 1.2.1.1.4: Optional 2.2.1 Transportation: 2.2.1.4: Optional; 2.2.1.5: Optional; 2.2.1.6 (two sub-criteria): 2.2.1.6.1: Optional; 2.2.1.6.2: Optional; 2.2.1.7: Optional; 2.2.1.8: Optional | All credits are Optional | Yes | Yes | All of the credits fulfill NC&M4.9: 7.2.1.1 A building entrance is within 0.25 mi (0.4 km) walking distance of a local transit stop or 0.5 mi (0.8 km) walking distance of a rapid transit stop. 6.2.1.1.4: A construction management policy prohibits smoking within 25 ft. (7.62 m) of the building perimeter and construction zone during the construction phase. | Fully | Green |  |  | 7.5.1.5 7.2.1.1 7.2.1.6.3 7.2.1.7
Part II- Reduce the Environmental Impact of Materials
Materials with Recycled content | GP NC&M 5.1 Materials - Recycled Content | Page 26 | Yes | 5.1.1 Whole Building Life Cycle Assessment 5.1.1.1: Optional 5.4.1 Product Sustainable Materials Attributes 5.4.1.1: Optional 5.5.1 Structural Systems and Non-Structural/Interior Elements: 5.5.1.1: Optional 5.5.1.2: Optional 5.5.2 Material Reuse from Off-Site 5.5.2.1: Optional 5.5.2.2: Optional | All credits are Optional | Yes | Partial | All of the credits partially fulfill GP Credit 5.2 Look at notes for further explantation | Partially | Yellow | The rating system covers procurement of recycled content, it is included in combination with other factors defining a "sustainable" product (Pre-consumer recycled content % + Post-consumer recycled content % + Biobased content % + Third Party Sustainable Forestry Certification content %) and therefore can't be assured to meet the Guiding Principles requirement. To meet the Guiding Principles, agencies must purchase products that meet or exceed EPA's recycled content recommendations.
Materials Biobased content | GP NC&M 5.2 Materials - Biobased Content | Page 26 | Yes | 5.4.1 Product Sustainable Materials Attributes 5.4.1.1: Optional | All credits are Optional | Yes | Partial | All of the credits partially fulfill NC&M 5.2 Look at notes for further explantation | Partially | Yellow | The rating system covers procurement of biobased content, it is included in combination with other factors defining a "sustainable" product (Pre-consumer recycled content % + Post-consumer recycled content % + Biobased content % + Third Party Sustainable Forestry Certification content %) and therefore can't be assured to meet the Guiding Principles requirement. In order to meet the Guiding Principles, agencies must purchase products that meet or exceed USDA's biobased content recommendations.
Environmentally preferable products | GP NC&M 5.3 Products | Page 26 | Yes | 1.1.1 Performance & Green Design Goals 1.1.1.1.6: Optional 5.1.1 Whole Building Life Cycle Assessment 5.1.1.1: Optional 5.2.1 Product Life Cycle 5.2.1.1: Optional 5.2.1.2: Optional 5.3.1 Occupant Exposure Screening Report (OESR) 5.3.1.1: Optional 5.4.1 Product Sustainable Materials Attributes 5.4.1.1: Optional 6.2.1 Volatile Organic Compounds: 6.2.1.1 (two sub-criteria): Optional 6.2.1.2 (two sub-criteria): Optional 6.2.1.3 (four sub-criteria): Optional 6.2.1.4: Optional | All credits are Optional | Yes | Yes | The credits fulfill NC&M Criteria 5.3. 6.1.1.1 " Performance and green design goals (qualitative AND/OR quantitative) are established in collaboration with the owner in writing and are regularly assessed from pre-design through to completion of construction and occupancy" - Performance & Green Design Goals 6.1.1 | Fully | Green
Ozone depleting substances | GP NC&M 5.4 Ozone Depleting Substances | Page 26 | Yes | 5.1.1 Whole Building Life Cycle Assessment 5.1.1.1: Optional | All credits are Optional | Yes | Yes | All of the credits fulfill NC&M 5.4. 10.1.1.1 "The life cycle assessment reports the following life cycle impact indicators: Ozone depletion potential (ODP)" | Fully | Green | The rating system requires the project team to do a life cycle assessment and choose the design that is the most environmentally friendly design - but there are 5 factors to take into consideration and the use of ODPs is only one of the 5; therefore it cannot be assumed a project would meet the GP solely based on this credit. In order to meet the Guiding Principles, agencies must ensure they do not use ozone depleting substances.
Hazardous waste | GP NC&M 5.5 Hazardous Waste | Page 27 | Yes | 1.1.1 Performance & Green Design Goals 1.1.1.1.6: Optional 6.2.6 Other Indoor Pollutants (Tobacco, Radon) 6.2.6.3: Optional | All credits are Optional | Yes | Partial | All of the credits partially fulfill NC&M 5.5 Look at notes for further explantation | Partially | Yellow | While there are credits agencies can choose from below, these will not achieve total compliance with the Guiding Principles. The rating system has requirements to follow RCRA subtitle C and subtitle I and the Comprehensive Environmental Response, Compensation, and Liability Act (CERCLA) but it does not. To comply with the Guiding Principles, agencies must demonstarte that they follow these complainces. |  | 11.2.6.3
Solid waste management | GP NC&M 5.6 Solid Waste Management | Page 27 | Yes | 5.6.1 Construction Waste: 5.6.1.1: Optional; 5.6.1.2: Optional; 5.6.1.3: Optional; 5.6.1.4: Optional; 5.6.1.5: Optional 5.6.2 Post Occupancy Solid Waste Recycling: 5.6.2.1 (three sub-criteria): Optional | All credits are Optional | Yes | Partial | All of the credits partially fulfill NC&M 5.6. Look at notes for further explantation | Partially | Yellow | While there are credits agencies can choose from below, these will not achieve total compliance with the Guiding Principles. The rating system has requirements to track the amount diverted, but it does not set a minimum diversion rate of 50% as required by the Guiding Principles. To comply with the Guiding Principles, agencies must demonstrate a 50% diversion rate. |  | 10.6.1.1 10.6.2
Part II- Assess and Consider Building Resilience
Risk Assessment | GP NC&M 6.1 Risk Assessment | Page 28 | Yes | 1.1.3 Site and Building Resilience: 1.1.3.1: Optional 1.1.3.2: Optional | All credits are Optional | Yes | Yes | All of the credits fulfill NC&M 6.1: 6.1.3.1 Building Risk Assessment: An assessment identifying risks to the building including continued building occupancy resulting from extreme natural events, global climate change, and human activity for the expected service life of the building has been conducted and provided to building owners anddesigners. The assessment identifies hazards and evaluates the probability and severity of occurrence of those events. These hazards include, but are not limited to, weather, flooding, seismic and volcanic events, drought, wildfire, soil stability, and terrorism. | Fully | Green |  |  | 6.1.3.1
Building Resilience | GP NC&M 6.2 Building Resilience and Adaptation | Page 29 | Yes | 1.1.3 Site and Building Resilience: 1.1.3.3: Optional 1.1.3.4: Optional | All credits are Optional | Yes | Yes | All of the credits fulfill NM&C 6.2: 6.1.3.3 Project Specific Design Parameters: Document that the findings of both the risk and building function assessments have been integrated into the building design parameters and are reflected in the final design and construction of the building. | Fully | Green |  |  | 6.1.3

## Sheet1
1 | 1 | a | location
2 | 1 | b | integrated
3 | 1 | c | commissioning
4 | 2 | a | efficiency
5 | 2 | b | renewable
6 | 2 | c | metering
7 | 2 | d | benchmarking
8 | 3 | a | indoor
9 | 3 | b | outdoor
10 | 3 | c | alt
11 | 3 | d | stormwater
12 | 4 | a | vent
13 | 4 | b | daylighting
14 | 4 | c | IAQ
15 | 4 | d | health
16 | 5 | a | materials
17 | 5 | b | waste
18 | 6 | a | mission
19 | 6 | b | floodplain
20 | 6 | c | design
21 | 6 | d | adaptation

## Drop-Down (hidden)
3 options | 4 options
[SELECT]
[SELECT] | Yes
Yes | No
No | Partially Met
Issue with Response | Issue with Response